## Power Consumption
Micro Controllers | (Time on and Time off not necessary)
Name | Cost | Typical Power Consumption (On) | Voltage (On) | Typical Current (On) |  | Typical Power Consumption (Off) | Voltage (Off) | Typical Current (Off) |  | Notes
MSP430 | 12.99 |  | 3.3 V | 142 uA |  |  | 3.3 V | 1.43 uA |  | Calculated using Active Mode Supply Current per MHz
STM32 | 12.99 |  | 3.3 V | 185 uA |  |  | 3.3 V | 1.4 uA |  | Cost is a placeholder
PM2.5 Sensors
Name | Cost | Typical Power Consumption (On) | Voltage (On) | Typical Current (On) | Time (On) | Typical Power Consumption (Off) | Voltage (Off) | Typical Current (Off) | Time (Off) | Notes
Plantower PMS5003 | 39.95 |  | 5 V | 100 mA | 30 s |  | 5 V | 200 uA | 270 s | Stable data 30sec after startup
Prana Air PAS-OUT-01 | 19 |  | 5 V | 70 mA | 30 s |  | 5 V | 200 uA | 270 s | Assuming stable data after 30 sec
Sensirion SPS30 | 42.93 |  | 5 V | 55 mA | 10 s |  | 0 V | 0 uA | 5990 s
Prana Air PAS-IN-01 | 19 |  | 5 V | 70 mA | 15 s |  | 5 V | 0 uA | 270 s | Assuming stable data after 30 sec
CO2 Sensors
Name | Cost | Typical Power Consumption (On) | Voltage (On) | Typical Current (On) | Time (On) | Typical Power Consumption (Off) | Voltage (Off) | Typical Current (Off) | Time (Off) | Notes
Sensirion SGP30 | 17.5 |  | 1.8 V | 48.2 mA | 1 s |  | 1.8 V | 2 uA | 299 s | eCO2
MQ-135 | 1.5 | 800 mW |  |  | 20 s |  | 0 V | 0 mA | 280 s | eCO2
Sensirion SCD40 | 49.95 |  | 3.3 V | 15 mA | 15 s |  | 0 V | 0 mA | 1785 s | True CO2
Sensirion SCD30 | 58.95 |  | 3.3 V | 19 mA | 20 s |  | 0 V | 0 mA | 298 s | True CO2
Prana Air CO2 Sensor | 19 |  | 5 V | 20 mA | 15 s |  | 0 V | 0 mA | 285 s | True CO2
Air Speed Sensors
Name | Cost | Typical Power Consumption (On) | Voltage (On) | Typical Current (On) | Time (On) | Typical Power Consumption (Off) | Voltage (Off) | Typical Current (Off) | Time (Off) | Notes
Custom Ultrasonic Anemometer | 7.9 |  | 3.3 V | 4.4 mA | 3 s |  | 0 V | 0 mA | 87 s | The wind gust peak is usually averaged over 3 seconds (historical from the time constant of cup anemometers).
Modern Device Wind Sensor Rev. C | 21.95 |  | 5 V | 30 mA | 13 s |  | 0 V | 0 mA | 1187 s | Dynamically adjust sensor rate with airspeed (need to do HVAC research)